## Wireless_Security_Detector_Comp
LibRef | Designator | Manufacturer | Manufacturer Part Number | Supplier 1 | Quantity | Comment
DB105STR | BR1 | Sangdest Microelectronics | DB105STR | Digi-Key | 1 | DB105STR
CMI-9605IC-0580T_1 | BZ1 | CUI Devices | CMI-9605IC-0580T | Digi-Key | 1 | CMI-9605IC-0580T
CAP CER 10nF 0603 | C1, C5, C19 | Walsin Technologies | 0603B103K160CT | Digi-Key | 3 | 0603B103K160CT
CAP CER 33uF 1206 | C2, C3 | TDK | C3216X5R1E336M160AC | Digi-Key | 2 | C3216X5R1E336M160AC
CAP CER 100nF 0603_1 | C4, C6, C7, C10, C11, C25 | KEMET | C0603C104K5RACTU | Digi-Key | 6 | C0603C104K5RACTU
CAP CER 4.7uF 0805 | C8, C13, C14, C22, C24, C27, C28, C30, C37 | Samsung | CL21A475KAQNNNE | Digi-Key | 9 | CL21A475KAQNNNE
CAP CER 1uF 0805 | C9, C12, C15, C16, C23, C26, C29, C31, C38, C43, C47 | Samsung | CL21B105KBFNNNE | Digi-Key | 11 | CL21B105KBFNNNE
CAP CER 100nF 0805 | C17, C32, C35, C36, C39, C40, C41, C42, C44, C46 | Samsung | CL21B104KBCNNNC | Digi-Key | 10 | CL21B104KBCNNNC
CAP ESH477M050AH4AA | C18, C20 | KEMET | ESH477M050AH4AA | Digi-Key | 2 | CAP ESH477M050AH4AA
CAP ALU 68uF | C21 | KEMET | EEV686M035A9HAA | Digi-Key | 1 | EEV686M035A9HAA
CAP CER 20pF 0603 | C33, C34 | Samsung | CL10C200JB8NNNC | Digi-Key | 2 | CL10C200JB8NNNC
CAP ALU ELEC 470uF 50V | C45 | KEMET | ESH477M050AH4AA | Digi-Key | 1 | ESH477M050AH4AA
LED GREEN 0805 | D1 | Vishay Lite-On | LTST-C171GKT | Digi-Key | 1 | LTST-C171GKT
LED RED 0805 | D2 | Osram Opto | LH R974-LP-1 | Digi-Key | 1 | LH R974-LP-1
1N4148WS | D3, D4, D6, D7, D8 | ON Semiconductor / Fairchild | 1N4148WS | Digi-Key | 5 | 1N4148WS
1SMB5919BT3G | D5 | ON Semiconductor | 1SMB5919BT3G | Digi-Key | 1 | 1SMB5919BT3G
FUSE 3413.0216.22 | F1 | Schurter | 3413.0216.22 | Digi-Key | 1 | 3413.0216.22
64800611622_conn_6pin | J1, J6 | Wurth Electronics | 64800611622 | RSComponents | 2 | 64800611622
TBP01R1-508-02BE | J2, J4, J7 | CUI | TBP01R1-508-02BE | Digi-Key | 3 | TBP01R1-508-02BE
PJ-037AH-SMT-TR | J3, J5 | CUI | PJ-037AH-SMT-TR | Digi-Key | 2 | PJ-037AH-SMT-TR
SMH-105-02-L-S | J8 | Samtec | SMH-105-02-L-S | Digi-Key | 1 | SMH-105-02-L-S
IND 47uH | L1 | Wurth Electronics | 78438335470 | Digi-Key | 1 | 78438335470
MMBT3904-7-F | Q1, Q2, Q3, Q4, Q5 | Diodes Zetex | MMBT3904-7-F | Digi-Key | 5 | MMBT3904-7-F
RES 10K OHM 0603, RES 1K OHM 0603 | R1, R2, R4, R7, R12, R14, R16, R18, R19, R20, R23 | Yageo | RC0603FR-0710KL, RC0603JR-071KL | Digi-Key | 11 | RC0603FR-0710KL
RES 560K OHM 0603 | R3, R5 | Yageo | RC0603JR-07560KL | Digi-Key | 2 | RC0603JR-07560KL
RES 43K OHM 0603 | R6 | Yageo | RC0603JR-0743KL | Digi-Key | 1 | RC0603JR-0743KL
RES 220K OHM 0603 | R8, R9, R13 | Yageo | RC0603JR-07220KL | Digi-Key | 3 | RC0603JR-07220KL
RES 0 OHM 0603 | R10, R11 | Yageo | RC0603JR-070RL | Digi-Key | 2 | RC0603JR-070RL
RES 100 OHM 0603 | R15, R21, R22, R24, R26, R28, R29, R30, R31, R34, R35, R36, R37 | Yageo | RC0603JR-07100RL | Digi-Key | 13 | RC0603JR-07100RL
5WD27_1 | R17 | NTE Electronics | 5WD27 | Newark | 1 | 5WD27
RES 15 OHM 0603 | R25, R27 | Yageo | RC0603JR-0715RL | Digi-Key | 2 | RC0603JR-0715RL
RES 4K7 OHM 0603 | R32, R33 | Yageo | RC0603JR-074K7L | Digi-Key | 2 | RC0603JR-074K7L
ALQ112 | RL1, RL2 | Panasonic | ALQ112 | RSComponents | 2 | ALQ112
TFPT1206L1002FM | RT1 | Vishay Dale | TFPT1206L1002FM | Digi-Key | 1 | TFPT1206L1002FM
LHI 878/3902 | S1 | Excelitas | LHI878/3902 | Digi-Key | 1 | LHI 878/3902
EG1215AA | SW1 | E-Switch | EG1215AA | Digi-Key | 1 | EG1215AA
BV302S12010-ZU_1 | T1 | Zettler Magnetics | BV302S12010-ZU | Digi-Key | 1 | BV302S12010-ZU
OPA314 | U1 | Texas Instruments | OPA314AIDBVR | Digi-Key | 1 | OPA314AIDBVR
NCS36000 | U2 | ON Semiconductor | NCS36000DRG | Digi-Key | 1 | NCS36000DRG
LM2675MX-12/NOPB | U3 | TI National Semiconductor | LM2675MX-12/NOPB | Digi-Key | 1 | Buck Switching Regulator IC Positive Fixed 12V 1 Output 1A 8-SOIC (0.154", 3.90mm Width)
AP7361-33E-13 | U4 | Diodes | AP7361-33E-13 | Digi-Key | 1 | AP7361-33E-13
ESP32-WROOM-32_1 | U5 | Espressif Systems | ESP32-WROOM-32 | Digi-Key | 1 | ESP32-WROOM-32
STM32F103C6T6A | U6 | STMicroelectronics | STM32F103C6T6A | Digi-Key | 1 | STM32F103C6T6A
USB PROTECTION | U7 | STMicroelectronics | USBLC6-2SC6 | Digi-Key | 1 | USBLC6-2SC6
MAX6662MSA+ | U8 | Maxim | MAX6662MSA+ | RSComponents | 1 | MAX6662MSA+
M41T00M6F | U9 | STMicroelectronics | M41T00M6F | Digi-Key | 1 | M41T100M6F
Micro B USB Connector | USB1 | Amphenol FCI | 10118192-0001LF | Digi-Key | 1 | 10118192-0001LF
CRYSTAL 16MHz | X1 | ECS International | ECS-160-20-30B-TR | Digi-Key | 1 | ECS-160-20-30B-TR
CRYSTAL 32768kHZ | X2 | Abracon | ABS05-32.768KHZ-T | Digi-Key | 1 | ABS05-32.768KHZ-T